## pricebid
Item Wise BoQ
BoQ_Ver3.1 | Item Wise |  | INR and Other Currency
Tender Inviting Authority: Purchase cum Stores Officer, NIPGR, New Delhi
Name of Work: Providing & fixing of Granite Top Lab Table in NPGR at NIPGR Campus, New Delhi.
Contract No: NIPGR/Engg./7/9/2022-23
Name of the Bidder/ Bidding Firm / Company :
PRICE SCHEDULE (This BOQ template must not be modified/replaced by the bidder and the same should be uploaded after filling the relevant columns, else the bidder is liable to be rejected for this tender. Bidders are allowed to enter the Bidder Name and Values only )
(This BOQ template must not be modified/replaced by the bidder and the same should be uploaded after filling the relevant columns, else the bidder is liable to be rejected for this tender. Bidders are allowed to enter the Bidder Name and Values only )
NUMBER # | TEXT # | NUMBER # | TEXT # | NUMBER # | NUMBER | NUMBER # | NUMBER # | NUMBER #
Sl. No. | Item Description | Quantity | Units | UNIT RATE In Figures To be entered by the Bidder in Rs. P | GST in Rs. P (Col. 5 x % of GST) | Total Unit Rate with GST (Col. 5+6) | TOTAL AMOUNT Without Taxes in Rs. P (Col. 3 x 5) | TOTAL AMOUNT With Taxes in Rs. P (Col. 3 x 7)
1 | 2 | 3 | 4 | 5 | 6 | 7 | 8 | 9
1 | Fabricating,Supplying & Fixing of following item of work Complete with table & Granite Table top as required: | 4 | Each | 0 | 0 | 0 | 0 | 0
The Frame shall be fabricated from M.S. Section of 25mm X25mmX21.6mm Thick complete with adjuster as per drawing all complete.
The frame work shall be in steel and coated with epoxy coated of approved colour and shade as /detailed specification.
Instrument TABLES: having overall Size:1500mmL x 685mmW x 750mmH Comprising of the following:
Table- Over all size - 5 ft L X 2ft-9" W X 2ft-3" H . The Frame shall be fabricated from M.S. Section of 25mm X 25mmX1.6mm Thick complete with adjuster as per drawing.
Table Top: 19mm thick Acid resistant Granite mirror polished with bevelled/half rounded edging.
Drawer Unit of 4 Drawers Size: 900mmL x 515mmD x 700mmH (approx.).
One unit of cupboard size 600mmL x 515mmD x 700mmH (approx) with lockable double shutters and one shelf as per design for the counter cabinet will be made out of 19 MM thick block board ISI marked with lamination pasted on both sides of the block board in approved shade and make of laminate. The counter top will be made out of 12MM thick marine ply with 15mm wide facia without side edge covered with laminate granite top will be suitably placed on this top and fitted with marine ply top as per approved design sample and drawings the adjustable shelf will also be laminated on both side of the block board as per approved sample and drawings.
Total in figures | [6 empty] | 0 | 0
Quoted Rate in Words
| Purchase cum Stores Officer |  |  |  | Seal & Signature of Contractor