## Sheet1
Item Wise BoQ
BoQ_Ver3.1 | Item Wise |  | INR and Other Currency
Tender Inviting Authority: Purchase cum Stores Officer, NIPGR, New Delhi
Name of Work: Supply, Installation, Testing and Commissioning of Cassette AC’s at Lab 202 Server Room at NIPGR Campus, New Delhi.
Contract No: NIPGR/Engg./5/5(AC)(Maint.)/Lab 202)
Name of the Bidder/ Bidding Firm / Company :
PRICE SCHEDULE (This BOQ template must not be modified/replaced by the bidder and the same should be uploaded after filling the relevant columns, else the bidder is liable to be rejected for this tender. Bidders are allowed to enter the Bidder Name and Values only )
(This BOQ template must not be modified/replaced by the bidder and the same should be uploaded after filling the relevant columns, else the bidder is liable to be rejected for this tender. Bidders are allowed to enter the Bidder Name and Values only )
NUMBER # | TEXT # | NUMBER # | TEXT # | NUMBER # | NUMBER | NUMBER # | NUMBER # | NUMBER #
Sl. No. | Item Description | Quantity | Units | UNIT RATE In Figures To be entered by the Bidder in Rs. P | GST in Rs. P (Col. 5 x % of GST) | Total Unit Rate with GST (Col. 5+6) | TOTAL AMOUNT Without Taxes in Rs. P (Col. 3 x 5) | TOTAL AMOUNT With Taxes in Rs. P (Col. 3 x 7)
1 | 2 | 3 | 4 | 5 | 6 | 7 | 8 | 9
1 | Supplying, Installation, Testing & Commissioning of 4TR ( Not less than 48000BTU/hr), 3 phase cassette type split A.C. Units ( EER shall not be less than 3.00) complete with all components like indoor unit cooling coil, Centrifugal type fan including pumping of water, Outdoor unit (Air cooled condenser) comprising of Condenser coil scroll type compressor, condensor motor etc Controls, interlocking, electrical accessories etc as required for proper functioning of cassette unit controlled by cordless remote complete suitable for operation on 415 volts +/-10%, 50 Hzs A.C. Supply etc. Capable of performing functions like cooling, dehumidifying, air circulating, filtering etc complete as reqd as per technical specifications attached. (Make: Hitachi, Daikin, Mitsubishi, O- General,) NOTE- Condenser coil tube and evaporator coil tube shall be made from copper of high-quality grade. | 2 | No. | 0 | 0 | 0 | 0 | 0
| Supply & Installation of Copper pipe both supply & return as per OEM recommendations for 4.0 TR Cassette AC along with hard PVC drain pipe and insulation of both copper pipes with separate covering of Copper pipe & drain Pipe to hide the pipes. | 22 | RMT | 0 | 0 | 0 | 0 | 0
| Supply & Installation of Eletrical Wire of 4 Core x 4 sqmm or as per OEM recommendations for 4.0 TR Split AC for electrical connection between indoor & outdoor unit along with stabilizer and main MCB | 30 | RMT | 0 | 0 | 0 | 0 | 0
| Dismantling and remaking of exising False ceiling of gypsum and other civil related works i.e wall breaking , glass cutting and remaking etc | 1 | Lot | 0 | 0 | 0 | 0 | 0
Total in figures | [6 empty] | 0 | 0
Quoted Rate in Words
| Purchase cum Stores Officer |  |  |  | Seal & Signature of Contractor