## pricebid
Item Wise BoQ
BoQ_Ver3.1 | Item Wise |  | INR and Other Currency
Tender Inviting Authority: Purchase cum Stores Officer, NIPGR, New Delhi
Name of Work: Providing & fixing of Metal false ceiling after dismantling of existing false, etc., in Main building & Hostel at NIPGR Campus, New Delhi.
Contract No: NIPGR/Engg./7/49/2022-23
Name of the Bidder/ Bidding Firm / Company :
PRICE SCHEDULE (This BOQ template must not be modified/replaced by the bidder and the same should be uploaded after filling the relevant columns, else the bidder is liable to be rejected for this tender. Bidders are allowed to enter the Bidder Name and Values only )
(This BOQ template must not be modified/replaced by the bidder and the same should be uploaded after filling the relevant columns, else the bidder is liable to be rejected for this tender. Bidders are allowed to enter the Bidder Name and Values only )
NUMBER # | TEXT # | NUMBER # | TEXT # | NUMBER # | NUMBER | NUMBER # | NUMBER # | NUMBER #
Sl. No. | Item Description | Quantity | Units | UNIT RATE In Figures To be entered by the Bidder in Rs. P | GST in Rs. P (Col. 5 x % of GST) | Total Unit Rate with GST (Col. 5+6) | TOTAL AMOUNT Without Taxes in Rs. P (Col. 3 x 5) | TOTAL AMOUNT With Taxes in Rs. P (Col. 3 x 7)
1 | 2 | 3 | 4 | 5 | 6 | 7 | 8 | 9
1 | Dismantling aluminium/ Gypsum partitions, doors, windows, fixed glazing and false ceiling including removing and refixing of lights smoke detectors, AC diffuser, etc., after dismental in new metal false ceiling etc., and disposal of unserviceable material and stacking of serviceable material with in 50 meters lead as directed by Engineer-in-charge. | 2700 | Sq.m. | 0 | 0 | 0 | 0 | 0
2 | Providing and fixing tiled false ceiling of specified materials of size 595x595 mm in true horizontal level, suspended on inter locking metal grid of hot dipped galvanized steel sections ( galvanized @ 120 grams/ sqm, both side inclusive) consisting of main "T" runner with suitably spaced joints to get required length and of size 24x38 mm made from 0.30 mm thick (minimum) sheet, spaced at 1200 mm center to center and cross "T" of size 24x25 mm made of 0.30 mm thick (minimum) sheet, 1200 mm long spaced between main "T" at 600 mm center to center to form a grid of 1200x600 mm and secondary cross "T" of length 600 mm and size 24x25 mm made of 0.30 mm thick (minimum) sheet to be interlocked at middle of the 1200x600 mm panel to form grids of 600x600 mm and wall angle of size 24x24x0.3 mm and laying false ceiling tiles of approved texture in the grid including, required cutting/making, opening for services like diffusers, grills, light fittings, fixtures, smoke detectors etc. Main "T" runners to be suspended from ceiling using GI slotted cleats of size 27 x 37 x 25 x1.6 mm fixed to ceiling with 12.5 mm dia and 50 mm long dash fasteners, 4 mm GI adjustable rods with galvanised butterfly level clips of size 85 x 30 x 0.8 mm spaced at 1200 mm center to center along main T, bottom exposed width of 24 mm of all T-sections shall be pre-painted with polyester paint, all complete for all heights as per specifications, drawings and as directed by Engineer-in-charge.
2 a) | GI Metal Ceiling Lay in plain Tegular edge Global white color tiles of size 595x595 mm, and 0.5 mm thick with 8 mm drop; made of G I sheet having galvanizing of 100 gms/sqm (both sides inclusive) and electro statically polyester powder coated of thickness 60 microns (minimum), including factory painted after bending. | 2700 | Sq.m. | 0 | 0 | 0 | 0 | 0
3 | Providing & Applying a layer of two coats of wacker 290 , water proofing coat and two coats of tape create waterproofing polymers on interior wall after removing of plaster surface and One coat of self priming of cementatious waterproofing polymer(dilution with water in the ratio of 1:1) ) after scrapping of brick surface & loose particles till brick is visible, complete in all respect before start of plaster as per the direction of Institute. | 100 | Sq.m. | 0 | 0 | 0 | 0 | 0
4 | Before commencement of plastering the area shall be very closely hacked, cleaned, wetted and shall be marked with 'Thiyyas' or 'Tapanis' and shall be got approved by the Engineer-in-charge with no extra cost to deptt.
4 a) | 12 mm cement plaster of mix : 1:4 (1 cement: 4 Coarse sand) | 50 | Sq.m. | 0 | 0 | 0 | 0 | 0
5 | Providing and fixing machine moulded aluminium covering of approved pattern & design, made out of machine cut aluminium sheet and machine holed for receiving dash fastener, over expansion joints on vertical surfaces/ceiling floors, the fixing on plate in one row on one side of joint only shall be done with stainless steel dash fasteners of 8 mm dia and 75 mm long bolt including providing aluminium washers 2 mm thick & 15 mm dia , at a staggered pitch of 200mm centre to centre including drilling holes in the receiving surface and providing expandable plastic sleeves in holes etc. complete as per direction of Engineer-in-charge
5a) | Anodised aluminium sheet 2.5mm thick (anodised transparent or dyed to required shade according to IS: 1868, Minimum anodic coating of grade AC 15) | 100 | Kg. | 0 | 0 | 0 | 0 | 0
6 | Providing and fixing for 12mm ply board for exhaust fan with necessary screws/nuts & bolts/ nails, including cutting of board and fixing of exhaust fan after removing of existing board and exhaust fan at different locations with a coat of approved primer on both face and painted two coats of synthetic enamel paint, and fixed on wooden /steel /aluminium frame work and refixing of exhaust fan, all complete as per direction of Engineer-incharge). 9.140.1 12mm thick commercial ply conforming to IS : 1328 BWR type sqm 1084.60
6a) | 12mm thick commercial ply conforming to IS : 1328 BWR type. With following sizes
| Size of Exhausr Board upto 7500mmx750mm | 30 | Each | 0 | 0 | 0 | 0 | 0
7 | Replacement of Stuctural Glass & silicons sealent in existing building at various location and at different height for following items
7a) | Replacement of broken/cracked structural glass with frame or Glass or both as per site requirement matching with existing specification including colour, thickness and,scaffolding for all height, etc., all complete as per direction of Institute. | 5 | Sqm | 0 | 0 | 0 | 0 | 0
7b) | Removing of existing silicon sealent coveing in structural glass joints in windows at different location and providing/refixing of silicon sealent ove structural glass joints with the approved make and colour of silicon sealent including scaffolding for all height, etc., all complete as per direction of Institute. | 200 | RM | 0 | 0 | 0 | 0 | 0
Total in figures | [6 empty] | 0 | 0
Quoted Rate in Words
| Purchase cum Stores Officer |  |  |  | Seal & Signature of Contractor