## pricebid
Item Wise BoQ
BoQ_Ver3.1 | Item Wise |  | INR and Other Currency
Tender Inviting Authority: Purchase cum Stores Officer, NIPGR, New Delhi
Name of Work: Renovation of wash rooms for Student Hostel rooms at NIPGR Campus, New Delhi.
(a) Providing & fixing of water supply line for Geyser in Student Hostel at NIPGR Campus, New Delhi.
(b) Providing storage water electric heater (Geyser) in Hostel rooms at NIPGR Campus, New Delhi.
Contract No: NIPGR/Engg./6/6(3/2022-23
Name of the Bidder/ Bidding Firm / Company :
(This BOQ template must not be modified/replaced by the bidder and the same should be uploaded after filling the relevant columns, else the bidder is liable to be rejected for this tender. Bidders are allowed to enter the Bidder Name and Values only )
NUMBER # | TEXT # | NUMBER # | TEXT # | NUMBER # | NUMBER | NUMBER # | NUMBER # | NUMBER #
Sl. No. | Item Description | Qty. | Units | UNIT RATE In Figures To be entered by the Bidder in Rs. P | GST in Rs. P (Col. 5 x % of GST) | Total Unit Rate with GST (Col. 5+6) | TOTAL AMOUNT Without Taxes in Rs. P (Col. 3 x 5) | TOTAL AMOUNT With Taxes in Rs. P (Col. 3 x 7)
1 | 2 | 3 | 4 | 5 | 6 | 7 | 8 | 9
Civil work (Part-A)
1 | Providing and fixing Chlorinated Polyvinyl Chloride (CPVC) pipes, having thermal stability for hot & cold water supply including all CPVC plain & brass threaded fittings like elbow,sockets ,Tee etc This includes jointing of pipes & fittings with one step CPVC solvent cement, cutting of wall making smooth after providing pipes etc& testing of joints complete as per direction of Institute.(CVPC pips & fittings are as per IS : 15778 Class 1 SDR 11 specifications & coveted BIS marking for CPVC Pipes and also conform to ASTM standards such as ASTM D2846 )
1a) | 20mm dia Nomonal bore | 1020 | Metre | 0 | 0 | 0 | 0 | 0
1b) | 15mm dia Nominal bore | 91 | Metre | 0 | 0 | 0 | 0 | 0
2 | Making connection of CPVC distribution branch with CPVC mains of following sizes of providing and fixing tee, sockets etc including jointings of pipes and fittings etc all complete:
2a) | 20mm to 15mm dia Nominal bore | 618 | Each | 0 | 0 | 0 | 0 | 0
3 | Providing and Fixing Brass ball valve of approved quality,High pressure all complete as per direction of Institute.
3a) | 20mm nominal bore | 70 | Each | 0 | 0 | 0 | 0 | 0
4 | Providing and fixing CPVC union in CPVC pipe including jointing of pipe and fittings etc. Complete (New Works)
4a) | 20mm nominal bore. | 140 | Each | 0 | 0 | 0 | 0 | 0
5 | Demolishing of ceremaic glazed tile in walls of wash room including stacking of serviceable material and disposal of unserviceable material within 50 metres lead. For providing and fixing of water supply pipes etc. | 140 | Sqm | 0 | 0 | 0 | 0 | 0
6 | Providing and fixing 1st quality ceramic glazed floor tiles conforming to IS : 15622 (thickness to be specified by the manufacturer ) of approved make in all colours, shades except burgundy, bottle green, black of any size as approved by Engineer-in-Charge in skirting, risers of steps and dados over 12 mm thick bed of cement Mortar 1:3 (1 cement: 3 coarse sand) and jointing with grey cement slurry @ 3.3kg per sqm including pointing in white cement mixed with pigment of matching shade complete. as per direction of Intitute( Tiles colour shall mach with existing wall tiles) | 140 | Sqm | 0 | 0 | 0 | 0 | 0
7 | Providing & fixing 15mm C.P. brass anglular stop cock with nuts, washer and brass flange complete, including cutting and making good the wall wherever required.
| Angular stop cock Valve ,Jaquar,Hindware | 140 | Each | 0 | 0 | 0 | 0 | 0
Total in figures (Part - A) | [6 empty] | 0 | 0
Electrical work (Part-B):
1 | Supply & installation of 25-L, 5 Star Rated Storage Water Heater (Geyser) with Connection Pipes & accessories etc. complete as required and as per instruction of E.I.C. | 69 | Each | 0 | 0 | 0 | 0 | 0
2 | Wiring for circuit/ submain wiring alongwith earth wire with the 2 X 4 sq. mm + 1 X 4 sq. mm earth wire sizes of FRLS PVC insulated copper conductor, single core cable in surface/ recessed medium class PVC conduit as required and as per instruction of E.I.C. | 690 | Each | 0 | 0 | 0 | 0 | 0
3 | Supplying and fixing metal box of 180mm X 100mm X 60mm deep (nominal size) on surface or in recess with suitable size of phenolic laminated sheet cover in front including providing and fixing 6 pin 5/6 & 15/16 A socket outlet and 15/16 A piano type switch, connections, painting etc. as required and as per instruction of E.I.C. | 69 | Each | 0 | 0 | 0 | 0 | 0
Total in figures (Part - B) | [6 empty] | 0 | 0
GRAND TOTAL (Part-A + Part-B) =
| Purchase cum Stores Officer |  |  |  | Seal & Signature of Contractor