## Sheet1
Item Wise BoQ
BoQ_Ver3.1 | Item Wise |  | INR and Other Currency
Tender Inviting Authority: Director, NIPGR, New Delhi
Name of Work:Providing & fixing of aluminium partition with ACP panelling and filling of expandable foam along AC ducts, etc., in New Lab Block at NIPGR Campus, New Delhi.
Contract No: NIPGR/Engg./7/48/2024-25
Name of the Bidder/ Bidding Firm / Company :
PRICE SCHEDULE (This BOQ template must not be modified/replaced by the bidder and the same should be uploaded after filling the relevant columns, else the bidder is liable to be rejected for this tender. Bidders are allowed to enter the Bidder Name and Values only )
(This BOQ template must not be modified/replaced by the bidder and the same should be uploaded after filling the relevant columns, else the bidder is liable to be rejected for this tender. Bidders are allowed to enter the Bidder Name and Values only )
NUMBER # | TEXT # | NUMBER # | TEXT # | NUMBER # | NUMBER | NUMBER # | NUMBER # | NUMBER #
Sl. No. | Item Description | Quantity | Units | UNIT RATE In Figures To be entered by the Bidder in Rs. P | GST in Rs. P (Col. 5 x % of GST) | Total Unit Rate with GST (Col. 5+6) | TOTAL AMOUNT Without Taxes in Rs. P (Col. 3 x 5) | TOTAL AMOUNT With Taxes in Rs. P (Col. 3 x 7)
1 | 2 | 3 | 4 | 5 | 6 | 7 | 8 | 9
1 | Providing and fixing aluminum work for doors, windows, ventilators and partitions with extruded built-up standard tubular sections/ appropriate Z sections and other sections of approved make conforming to IS: 733 and IS: 1285, fixing with dash fasteners of required dia and size, including necessary filling up the gaps at junctions, i.e. at top, bottom and sides with required EPDM rubber/ neoprene gasket etc. Aluminum sections shall be smooth, rust-free, straight, mitered and jointed mechanically wherever required including cleat angle, Aluminium snap beading for glazing/paneling, C.P. brass / stainless steel screws, all complete as per site/ drawings and the directions of Institute (paneling to be paid for separately) | 450 | Kg. | 0 | 0 | 0 | 0 | 0
1a) | For fixed portion : Powder coated aluminium (minimum thickness of powder coating 50 micron): aluminium extruded tubular and other aluminium sections as per site and approved shop drawings , the aluminium quality as per grade 6063 T5 or T6 as per BS 1474, including super durable powder coating of 60-80 microns conforming to AAMA 2604 of required colour and shade as approved by theInstitute
2 | Designing, fabricating, testing, installing and fixing in position Curtain Wall with Aluminium Composite Panel Cladding, with open grooves for linear as well as curvilinear portions of the building, for all heights and all levels etc. all complete as per direction of INstituteincluding are as follows: | 1600 | Sqft | 0 | 0 | 0 | 0 | 0
a) Structural analysis & design and preparation of shop drawings for pressure equalisation or rain screen principle as required, proper drainage of water to make it watertight including checking of all the structural and functional design.
b) Providing, fabricating and supplying and fixing panels of aluminium composite panel cladding in pan shape in metallic colour of approved shades made out of 4mm thick aluminium composite panel material consisting of 3mm thick FR grade mineral core sandwiched between two Aluminium sheets (each 0.5mm thick). The aluminium composite panel cladding sheet shall be coil coated, with Kynar 500 based PVDF / Lumiflon based fluoropolymer resin coating of approved colour and shade on face # 1 and polymer (Service) coating on face # 2 as specified using stainless steel screws, nuts, bolts, washers, cleats, weather silicone sealant, backer rods etc.
(c) The fastening brackets of Aluminium alloy 6005 T5 / MS with Hot Dip Galvanised with serrations and serrated washers to arrest the wind load movement, fasteners, SS 316 Pins and anchor bolts of approved make in SS 316, Nylon separators to prevent bi-metallic contacts all complete required to perform as per specification and drawing.
Note: The item includes cost of all material & labour components, the cost of all mock ups at site, on the assembled working curtain wall with aluminium composite panel cladding, cleaning, and protection of the curtain wall with aluminum composite panel cladding till the handing over of the work Base framework for ACP cladding is payable under the relevant aluminum items. The Contractor shall provide curtain wall with aluminum composite panel cladding, having all the performance characteristics all complete, as per drawings, as per item description, as specified, as per the approved shop drawings, and as directed by the Institute. However, for the purpose of payment, only the actual area on the external face of the curtain wall with Aluminum Composite Panel Cladding (including width of groove) shall be measured in sqm. up to two decimal places.
3 | Dismantling aluminum partitions, doors, windows, fixed glazing and false ceiling tiles , Grid etc including removing and refixing of false ceiling ,lights Smoke detectors,ac diffuser etc after dismental & new false ceiling etc and disposal of unserviceable material and stacking of serviceable material with in 500 meters lead as directed by Institute | 150 | Sqm | 0 | 0 | 0 | 0 | 0
4 | Providing and fixing tiled false ceiling of specified materials of size 595x595 mm in true horizontal level, suspended on inter locking metal grid of hot dipped galvanized steel sections ( galvanized @ 120 grams/ sqm, both side inclusive) consisting of main "T" runner with suitably spaced joints to get required length and of size 24x38 mm made from 0.30 mm thick (minimum) sheet, spaced at 1200 mm center to center and cross "T" of size 24x25 mm made of 0.30 mm thick (minimum) sheet, 1200 mm long spaced between main "T" at 600 mm center to center to form a grid of 1200x600 mm and secondary cross "T" of length 600 mm and size 24x25 mm made of 0.30 mm thick (minimum) sheet to be interlocked at middle of the 1200x600 mm panel to form grids of 600x600 mm and wall angle of size 24x24x0.3 mm and laying false ceiling tiles of approved texture in the grid including, required cutting/making, opening for services like diffusers, grills, light fittings, fixtures, smoke detectors etc. and refixing of same as available during dismental. Main "T" runners to be suspended from ceiling using GI slotted cleats of size 27 x 37 x 25 x1.6 mm fixed to ceiling with 12.5 mm dia and 50 mm long dash fasteners, 4 mm GI adjustable rods with galvanised butterfly level clips of size 85 x 30 x 0.8 mm spaced at 1200 mm center to center along main T, bottom exposed width of 24 mm of all T-sections shall be pre-painted with polyester paint, all complete for all heights as per specifications, existing plan and as directed by Institute. | 40 | Sqm | 0 | 0 | 0 | 0 | 0
5 | Supply & Installation of Insulation material for Cool and Cold/AHU Rooms Wall, Celling & Flooring by expandable Polyurethane Foam Insulation Sealant Spray (Packing= 75Oml).Technical specification Expandable Polyurethane Foam: -(i) The thermal insulating material will be of different thickness of (Wall area, Ceiling & Flooring) Polyurethane foam and should have a density of 65 kg/m3 and 32 kg/m3 respectively. (ii) The insulation will be of preformed insitu expansion, For Along AHU ducts and overhead insulation will be 32 kg/m3, and for flooring 65 kg/ m3. (iii) In the Technical specification of PUF insulation properties like Thermal conductivity, Water vapour, Permeability, Water absorption, Temperature Range, Chemical & Weather resistance, and Flame retardant, all complete as per direction of Institute. | 2500 | Sqft | 0 | 0 | 0 | 0 | 0
6 | Providing and fixing tiled false ceiling ( tiles to be provided by Institute/available at site)true horizontal level, suspended on inter locking metal grid of hot dipped galvanized steel sections ( galvanized @ 120 grams/ sqm, both side inclusive) consisting of main "T" runner with suitably spaced joints to get required length and of size 24x38 mm made from 0.30 mm thick (minimum) sheet, spaced at 1200 mm center to center and cross "T" of size 24x25 mm made of 0.30 mm thick (minimum) sheet, 1200 mm long spaced between main "T" at 600 mm center to center to form a grid of 1200x600 mm and secondary cross "T" of length 600 mm and size 24x25 mm made of 0.30 mm thick (minimum) sheet to be interlocked at middle of the 1200x600 mm panel to form grids of 600x600 mm and wall angle of size 24x24x0.3 mm and laying false ceiling tiles of approved texture in the grid including, required cutting/making, opening for services like diffusers, grills, light fittings, fixtures, smoke detectors etc. and refixing of same as available during dismental. Main "T" runners to be suspended from ceiling using GI slotted cleats of size 27 x 37 x 25 x1.6 mm fixed to ceiling with 12.5 mm dia and 50 mm long dash fasteners, 4 mm GI adjustable rods with galvanised butterfly level clips of size 85 x 30 x 0.8 mm spaced at 1200 mm center to center along main T, bottom exposed width of 24 mm of all T-sections shall be pre-painted with polyester paint, all complete for all heights as per specifications, existing plan and as directed by Institute. | 30 | Sqm | 0 | 0 | 0 | 0 | 0
Total in figures | [6 empty] | 0 | 0
Quoted Rate in Words
| Controller of Administration |  |  |  | Seal & Signature of Contractor