## Sheet1
1 PRICE BID NAME OF WORK: Supply, Installation, Testing & Commissioning of PCR Thermocycler at NIPGR Campus, New Delhi Tender No. 8/17/2019-20/NIPGR/S&P
S. No. | Description | Qt. Req. | Rate per Unit | Rate in INR FOR Institute | Rate in Foreighn Currency, CIF/CIP New Delhi
1 | 1. Gradient thermal cycler with Peltier heating and cooling based system
2. Should be supplied with 2 x 48 (or more) x 0.2 ml block. Both the block should have the gradient capability. Should operate two separate programs in two blocks independently.
3. Dynamic gradient technology is preferred
4. Can be upgraded to 96x0.2 ml Block.
5. Should have adjustable heated lid
6. Should have a maximum ramp rate of 4 degC/second or more and a minimum average ramp rate of 3 deg C/sec
7. Should have block and calculated temperature control modes
8. Should have a temperature range of 0-100 deg C
9. Should have a temperature accuracy of minimum ± 0.2 deg C
10. Should have a temperature uniformity of minimum ± 0.4 deg C well to well within 10 seconds of arrival at 90 degC and have six thermoelectric modules.
11. Should have LCD display with keypad/touch and have minimum 5 USB ports
12. Should have a gradient range of 30-100 deg C and use dynamic ramping for gradient.
13. Should have a memory of minimum 1000 programs
14. The software should have exportable Run logs and system error logs
15. The system should be designed with cooling vents on rear and bottom to allow placing equipment in limited bench space.
16. Should have O-ring seal to protect thermal electric modules.
17. Warranty of minimum 1 Year
18. 1.0 KVA Online UPS with 10-15 mins back up to be supplied
19. Service center should be in Delhi NCR
Name & Signature of Tenderers/ Company with Seal | TOTAL IN FIGURES
TOTAL PRICE QUOTED IN WORDS
Name & Signature of Tenderers/ Company with Seal