## Sheet1
Item Wise BoQ
BoQ_Ver3.1 | Item Wise | INR and Other Currency
Tender Inviting Authority: Consultant Engineer, NIPGR, New Delhi
Name of Work: Supply & Installation of Porta Cabin Type Structure for store purposes at NIPGR Campus New Delhi.
Contract No: NIPGR/Engg./7/40/2019-20
Name of the Bidder/ Bidding Firm / Company :
PRICE SCHEDULE (This BOQ template must not be modified/replaced by the bidder and the same should be uploaded after filling the relevant columns, else the bidder is liable to be rejected for this tender. Bidders are allowed to enter the Bidder Name and Values only )
(This BOQ template must not be modified/replaced by the bidder and the same should be uploaded after filling the relevant columns, else the bidder is liable to be rejected for this tender. Bidders are allowed to enter the Bidder Name and Values only )
NUMBER # | TEXT # | NUMBER # | TEXT # | NUMBER # | NUMBER | NUMBER | NUMBER | NUMBER # | NUMBER # | TEXT #
Sl. No. | Item Description | Quantity | Units | BASIC RATE In Figures To be entered by the Bidder in Rs. P | GST in Rs. P | Freight Charges/ Any other Charges in Rs. P | Amount in Foreign Currency (CIP/ CIF) | TOTAL AMOUNT Without Taxes in Rs. P | TOTAL AMOUNT With Taxes in Rs. P | TOTAL AMOUNT In Words
1 | 2 | 4 | 5 | 7 | 9 | 10 | 11 | 15 | 16 | 17
1 | a)Preparation of subgrade by filling of Graded Good earth to an average of 22.5 cm depth/ht, dressing to requiredLVLand Consolidation of surface including making good the undulations etc .with earth or quarry spoils etc. complete as per requirment and Instruction of Engineer-in-charge. | 150 | Sqm | 0 | 0 |  | 0 | 0 | 0
2 | a)Supplying and stacking at site.-Good Earth | 75 | cum. | 0 | 0 |  | 0 | 0 | 0
3 | Earth work excavation in foundation pits, trenches etc. in all soils ,soft and hard rock respectively upto depth mentioned below including shoring & dewatering if necessary, dressing the sides, trimming,ramming and preparing the bed for foundation & refilling around thefoundation and in plinth with selected excavated earth, in layers notexceeding 150mm. thick watering consolidation and disposing of thesurplus earth within a distance of 150 M. etc.complete as perspecifications, drawings & as directed by the Engineer-in-charge. | 30 | Cum | 0 | 0 |  | 0 | 0 | 0
4 | Brick work with bricks of class designation 75 in Cement Mortar 1:4(1 cement: 4 Coarse sand ) to correct line, level and Plumb scaffolding including raking out joints/ simultaneous flush pointing with cement mortar 1:4, curing etc. complete . upto plinth. as per specifications.Complete as per intruction of Engineer-in-charge. | 25 | Cum | 0 | 0 |  | 0 | 0 | 0
5 | 15 mm cement plaster on wall with mix 1:4(1cement: 4 coarse sand) | 70 | Sqm | 0 | 0 |  | 0 | 0 | 0
6 | Providing and laying damp-proof course 50mm thick with cement concrete 1:2:4 (1 cement : 2 coarse sand(zone-III) : 4 graded stoneaggregate 20mm nominal size) | 20 | Sqm | 0 | 0 |  | 0 | 0 | 0
7 | Providing and laying in position cement concrete of specified garde including the cost of centering and shuttering- All work upto plinth level.
a) | 1:5:10( 1 cement: 5 coarse sand(ZoneIII):10 graded stone aggregates 20mm nominal size) | 16 | Cum | 0 | 0 |  | 0 | 0 | 0
b) | 1:2:4 (1cement:2 Coarse sand(zoneIII):4 graded stone aggregates of 20mm nominal size) | 10 | Cum | 0 | 0 |  | 0 | 0 | 0
8 | Prefabricated portable rooms consisting of factory made panels of 75mm thick for walls and roof of thermal insulated,stuffed,high grade galvanised steel duly chemically coated with six layers from inside and outside with protection from heat,Pest,Rust,Termite,Fire and water.The panels should be light in weight though very strong and durable,non-asbestos,non corrossive,unbreakble,moisture rresistent to withstand any wether conditions with Following Specifications for 40ft(L)x20ft(B)x10 ft(H) Porta cabin-2Nos. Each have following specification:-(Measurement on plinth area basis) | 1600 | Sqft | 0 | 0 |  | 0 | 0 | 0
a | Wall & Roof Panels(75mm thick): Made out of plain GI sheet of .63mm thick both side, chemically treated,resin bounded with ESP thermo-cole 75 mm thick,sand casted & texture finish in desired colour.Series of these panels shall be joined together with GI H,C,L,Z and other sections to form composite panelling.Water profing and paint inside and outside will be provided and cost of paint will be inclusive in rates. Roof shall have a projection of 1.5ft Centre Ht will be 10ft and side ht will be 8.5ft( Hut shpae)
b | Painting: Water proof texture coat paint on external wall ,Plinth & internal walls surface and roof will be painted with teracotta paint.Colour combination shall be approved by Institute.
c | Floor:Providing and Fixing of vitrified floor tiles of 2ftx2ft with specified thickness by manufacturer of approved make& colour laid on 20mm thick cement motar 1:4(1cement:4 coarse sand) jointing with grey cement slurry with white cement and matching pigments.
d | Doors:MS structural frame and water proof flush doors of 35mm thick with SS fittings etc all complete hardwares. Door Size-7ftx3ft-2nos.
e | Window: Powder coated aluminium glazed windows(sliding) of size34x4ft of 12 Gauge with 5.5 mm thick glass and sliding window arrangement with locking and aluminiumfabricated grillsother accessoriesetc all complete.- 8 Nos.
f | Electrical Works: Electrical points with ISI mark copper wires of Suitable sizes,switches and sockets 5amp/15amp-10nos. And Tubelight with wiring & switch etc.-10 nos. with required Electrical Control panels for said electrical ponts all complete as per direction of Engineer-in-charge.
Total in Figures | [7 empty] | 0 | 0
Quoted Rate in Words
| Consultant Engineer | [6 empty] | Seal & Signature of Contractor